## Requirements
STEPHENSON'S VALVEGEAR
LOCO
Required information:-
e | Lap
k | Lead
a1 | Port opening
or approximate preferred cut-off in full gear
OJ | Link slot radius
(Launch links) | Offset, slot to pin
C | Connecting rod
S | Stroke
Gear inclination to piston (if any)
WORK SHEETS as follows:-
(1) Enter given parameters from this sheet
(2) Enter value for o between D1O max and min
(3) Enter D1O from given cell H28 or H29
as appropriate
(4) Ensure a result before proceeding
(5) Call up Solver
(6) In Solver enter B42 or E42
(7) In Solver type in value (= B43 or E43)
(8) In Solver enter B23 or E23 comma B25 or E25
(9) In Solver constraints enter B26 or E26 = B27 or E27
(10) In Solver "Solve"
(11) In Solver accept result unless errors
(12) If errors revert to original
(13) Try a different o
(14) Enter the new H28 or H29
(15) Enter a number between 0 and the PQ variation figure
until cells IN and OUT agree

## LAU1
STEPHENSON'S VALVEGEAR
Launch links direct drive to inside admission valves
or indirect drive to outside admission valves
Dimensions in inches, angles in degrees |  |  |  | Loco - | PURLEY GRANGE
Proposition and calculations by Don Ashton
Drawing and CAD verification by Alan Green
Calculations to provide proportions, equal leads, equal cut offs at 50% stroke,
link trunnion offset and reversing link positions.
| Cut off |  | 90.3686 | % in full gear
e | Lap | = | 0.063 | (enter)
k | Lead | = | 0 | (enter)
a1 | Port opening | = | 0.14 | (enter)
m | Advance | = | 0.063
r | v/2 | = | 0.203
x | 90 degree component | = | 0.19298
v | Valve travel | = | 0.406
OJ | Link slot radius | = | 5 | (enter)
OJ1 | OJ minus offset to pin | = | 4.62
| Ecc.rod nominal | = | 4.62
l - ecc.rod ctrs.for equal leads |  | = | 4.624
u | Die depth | = | 0.45542
c | Pin ctrs./2 | = | 0.45542
| Offset, slot to pin | = | 0.38 | (enter)
C | Connecting rod | = | 11.2 | (enter)
S | Stroke | = | 2.625 | (enter)
Eccentric setting
| m | = | 0.063
| x | = | 0.19298
| r | = | 0.203
| Angle of Advance | = | 18.08 | degrees
Lead increases towards mid gear -
| k (full gear) | = | 0
| k (increase) | = | 0.017577
| k (midgear) | = | 0.017577
| Midgear travel | = | 0.16115
Suspension pin offset behind link arc centreline-
|  | = | 0.13941
Lifting link position ahead of driving axle at mid stroke 50% cut-off-
|  | = | 4.8468
Make lifting link and arm as long as practicable

## LAU2
Crank and eccentrics |  |  | Main crank at 1/2 outstroke
e | 0.063 |  | Gear inclination to piston (if any) | 0 | degrees
c | 0.45542 |  | f | 86.6409 | degrees
2c | 0.91085 |  | f1 | 3.3591 | degrees
r | 0.203 |  | f2 | 21.4391 | degrees
m | 0.063 |  | f3 | 14.7209 | degrees
x | 0.19298 |  | a | 0.051585
S/2 | 1.3125 |  | b | 0.074199
Advance angle | 18.08 | degrees | g | 0.19634
Eccentric rod l | 4.624 |  | d | 0.18895
OJ1 | 4.62 |  | Expansion Link |  |  |  | Typical variable relationship - Instroke
OJ | 5 |  | Arc angle (2*f4) | 11.3144 | degrees
Offset | 0.38 |  | f4 | 5.6572 | degrees
c1 | 0.49288 | (at arc) | n=OJ-Root(OJ^-c^) | 0.022502 | (at pins)
n1 | 0.024353 | (at arc) | FP(and PB) | 0.45598 | (at pins)
Connecting rod | 11.2 |  | <FPY | 87.1714 | degrees
S/4 | 0.65625 |  | <FPB=f5 | 174.3428 | degrees
_____________________________________________________________________
Instroke |  |  | Outstroke
D1O max | 4.8201 |  | D1O max | 4.8201
D1O min | 4.4345 |  | D1O min | 4.4345
Max to Min | 0.3856 |  | Max to Min | 0.3856
o | 0.20017 | ENTER | o | 0.41998 | ENTER
i | 0.71068 |  | i | 0.49087
D1O | 4.5065 | As H28 | D1O | 4.6248 | As H29
DOcalc. | 4.937 |  | DOcalc. | 5.063
DOreq. | 4.937 |  | DOreq. | 5.063
Db | 4.3105 |  | Db | 4.8144 |  | D1O In | 4.4956
Df | 4.6961 |  | Df | 4.4288 |  | D1O Out | 4.5988
f6 | 0.68569 | degrees | f6 | 0.66737 | degrees
f7 | 0.90533 | degrees | f7 | 0.88308 | degrees |  | Typical variable relationship - Outstroke
f8=bDB | 112.0121 | degrees | f8=fDF | 115.3198 | degrees
f9=ODB | 111.3264 | degrees | f9=ODF | 114.6525 | degrees
f9-90=f15 | 21.3264 | degrees | f9-90=f15 | 24.6525 | degrees
90-f15=f14 | 68.6736 | degrees | 90-f15=f14 | 65.3475 | degrees
BO | 4.8107 |  | FO | 4.8152
f10=DOB | 7.9096 | degrees | f10=DOF | 4.5466 | degrees
f11=OBD | 60.7639 | degrees | f11=OFD | 60.8009 | degrees
FO | 4.4376 |  | BO | 4.4426
f12=FDO | 68.6736 | degrees | f12=BDO | 65.3475 | degrees
f13=FDf | 67.7682 | degrees | f13=BDb | 64.4645 | degrees
Ecc. rod Ff=l | 4.624 |  | Ecc. rod Bb=l | 4.624
Check l | 4.624 |  | Check l | 4.624
z | 0.016581 |  | z | 0.024609
D2O | 4.5231 |  | D2O | 4.6495
A | 0.25525 |  | A | 0.035446
p | 4.6129 |  | p | 4.6199
y | 0.015445 |  | y | 0.022366
A-(root z^2-y^2) | 0.24922 |  | A+(root z^2-y^2) | 0.045711
f16 | 3.0911 | degrees | f16 | 0.56689 | degrees
f17=f16/2 | 1.5456 | degrees | f17 | 0.28345 | degrees
Sin f17 | 0.026972 |  | Sin f17 | 0.004947
D1P1 | 0.24922 |  | D2P2 | 0.045711
f18=90-f17 | 88.4544 | degrees | f18 | 89.7166 | degrees
f19=180-(f18+f14) | 22.872 | degrees | f19=180-f18 | 90.2834 | degrees
|  |  | f20=90-f15 | 65.3475 | degrees
|  |  | f21=180-(f19+f20) | 24.369 | degrees
P1Q1 | 0.22963 |  | P2Q2 | 0.041638
Launch link extensions
Q1D1 | 0.096866 |  | Q2D2 | 0.018861
Q1O | 4.62 |  | Q2O | 4.6306
Q1Q | 0.35398 |  | Q2Q | 0.34536
Root | 0.1382 |  | Root | 0.1585
PQ | 0.091427 |  | PQ | 0.20014
x | 0.25139 |  | x | 0.47982
X | 0.27575 |  | X | 0.45547
u | 0.23418 |  | u | 0.43609
U | 0.29602 |  | U | 0.50115
A | 0.10766 |  | A | 0.20904
xy | 0.023194 |  | xy | 0.019981
yz | 0.024899 |  | yz | 0.021985
U-u=v | 0.061838 |  | U-u=v | 0.065059
DO | 4.937 |  | DO | 5.063
QO | 4.9739 |  | QO | 4.976
DO req. | 4.937 |  | DO req. | 5.063
QD | 0.036939 |  | QD | 0.087044
DP | 0.098607 |  | DP | 0.21825
| PQ Variation = | 0.10871
Enter a number between 0 and the PQ variation
until boxes IN and OUT agree
ENTER | 0.0507 | FX | Sin f15 in | 0.36368
Boxes 87 & 88 to be equal values |  |  | Sin f15 out | 0.41711
Instroke | 0.13941 |  | BY | 0.058014
Outstroke | 0.13908 | Suspension pin behind slot centreline
_______________________________________________
QD in | 0.036939
XE | 0.12986
QO-XE | 4.8441
QD out | 0.087044
YC | 0.12641
QO-YC | 4.8495
Lifting link (to be vertical at 1/2 stroke), horizontally from O = |  |  |  | 4.8468
(Measured normal to gear centreline)

## DATA1
DATA for HALLGEAR-STEPHENSON |  |  | DATA for WALLACE SIMULATOR
0 | 11.2 | Con. Rod Length | 0 | 11.2 | Con. Rod Length
1 | 1.3125 | Crank radius (s/2) | 1 | 2.625 | Stroke
| 0.203 | Eccentric throw | 2 | 0.203 | Eccentric Radius
3 | 4.624 | Eccentric rod length (corrected) | 3 | 71.92 | 90 Degrees - Advance Angle
4 | 18.08 | Advance angle | 4 | 4.624 | Corrected Eccentric Rod Length
5 | 0.38 | Launch link offset | 5 |  | Maximum Lifting Arm Angle
6 |  | Axle to weighshaft horizontal | 6 | 0 | Midgear Lifting Arm Angle
7 |  | Axle to weighshaft vertical | 7 |  | Axle to Weighshaft horizontal (-)
8 |  | Lifting arm radius | 8 |  | Axle to Weighshaft vertical
9 |  | Lifting link length | 9 |  | Lifting Arm Length (-)
10 | 0.91085 | Expansion link pin centres | 10 |  | Lifting Link Length
11 |  | Circumferential suspension pin displacement | 11 |  | Axle to Valve Rod Hanger Pivot (-)
12 | 0.13941 | Radial suspension pin displacement | 12 |  | Axle to Valve Rod Hanger Pivot vertically
13 | 0.063 | Lap | 13 |  | Hanger Length
14 | 0 | Exhaust lap | 14 |  | Hanger Link to Valve Spindle
15 | 0.14 | Port opening | 15 | 0 | Dieblock to Hanger (if necessary)
16 |  | Inside admission = 1, Outside = -1 | 16 | 4.5975 | Centre of Exp Link Arc to Ecc. Pins (-)
17 |  | Rocker type, none = 0 | 17 | 0.45542 | Pin Centres/2 = 'c'
18 |  | Ratio of rocker arms | 18 | 4.8606 | Exp Link Radius less Suspension Pin offset (-)
|  |  | 19 | 0 | Vertical displacement of Suspension Pin
|  |  | 20 | 5 | Exp Link Slot Radius
|  |  | 21 | 1.3663 | Chord of slot for display
|  |  | 22 |  | Port width
|  |  | 23 |  | Distance between ports
|  |  | 24 | 0.203 | Bobbin width
|  |  | 25 |  | Distance between bobbins

## LAU180
STEPHENSON'S VALVEGEAR
Launch links indirect drive to inside admission valves
or direct drive to outside admission valves
Dimensions in inches, angles in degrees |  |  |  | Loco - | PURLEY GRANGE
Proposition and calculations by Don Ashton
Drawing and CAD verification by Alan Green
Calculations to provide proportions, equal leads, equal cut offs at 50% stroke,
link trunnion offset and reversing link positions.
| Cut off |  | 76.1776 | % in full gear
e | Lap | = | 0.063 | (enter)
k | Lead | = | -0.004 | (enter)
a1 | Port opening | = | 0.066 | (enter)
m | Advance | = | 0.059
r | v/2 | = | 0.125
x | 90 degree component | = | 0.1102
v | Valve travel | = | 0.25
OJ | Link slot radius | = | 2.375 | (enter)
OJ1 | OJ minus offset to pin | = | 2.125
| Ecc.rod nominal | = | 2.125
l - ecc.rod ctrs.for equal leads |  | = | 2.1279
u | Die depth | = | 0.313
c | Pin ctrs./2 | = | 0.313
| Offset, slot to pin | = | 0.25 | (enter)
C | Connecting rod | = | 5.125 | (enter)
S | Stroke | = | 1.125 | (enter)
Eccentric setting
| m | = | 0.059
| x | = | 0.1102
| r | = | 0.125
| Angle of Advance | = | 28.1642 | degrees
Lead increases towards mid gear -
| k (full gear) | = | -0.004
| k (increase) | = | 0.014523
| k (midgear) | = | 0.010523
| Midgear travel | = | 0.14705
Suspension pin offset behind link arc centreline-
|  | = | 0.14197
Lifting link position ahead of driving axle at mid stroke 50% cut-off-
|  | = | 2.2184
Make lifting link and arm as long as practicable

## LAU1802
Crank and eccentrics |  |  | Main crank at 1/2 outstroke
e | 0.063 |  | Gear inclination to piston (if any) | 0 | degrees
c | 0.313 |  | f | 86.8541 | degrees
2c | 0.626 |  | f1 | 3.1459 | degrees
r | 0.125 |  | f2 | 25.0183 | degrees
m | 0.059 |  | f3 | 31.3101 | degrees
x | 0.1102 |  | a | 0.064959
S/2 | 0.5625 |  | b | 0.052864
Advance angle | 28.1642 | degrees | g | 0.1068
Eccentric rod l | 2.1279 |  | d | 0.11327
OJ1 | 2.125 |  | Expansion Link
OJ | 2.375 |  | Arc angle (2*f4) | 16.9403 | degrees
Offset | 0.25 |  | f4 | 8.4701 | degrees
c1 | 0.34982 | (at arc) | n=OJ-Root(OJ^-c^) | 0.023178 | (at pins)
n1 | 0.025905 | (at arc) | FP(and PB) | 0.31386 | (at pins)
Connecting rod | 5.125 |  | <FPY | 85.7649 | degrees
S/4 | 0.28125 |  | <FPB=f5 | 171.5299 | degrees
_____________________________________________________________________________
Outstroke |  |  | Instroke
D1O max | 2.2337 |  | D1O max | 2.2337
D1O min | 2.0139 |  | D1O min | 2.0139
Max to Min | 0.21973 |  | Max to Min | 0.21973
o | 0.10175 | ENTER | o | 0.17683 | ENTER
i | 0.52425 |  | i | 0.44917
D1O | 2.037 | As H28 | D1O | 2.1549 | As H29
DOcalc. | 2.312 |  | DOcalc. | 2.438
DOreq. | 2.312 |  | DOreq. | 2.438
Db | 1.9313 |  | Db | 2.2688 |  | D1O Out | 2.0438
Df | 2.151 |  | Df | 2.0491 |  | D1O In | 2.1354
f6 | 1.9275 | degrees | f6 | 1.8166 | degrees
f7 | 1.4083 | degrees | f7 | 1.3351 | degrees
f8=bDB | 104.9647 | degrees | f8=fDF | 114.2461 | degrees
f9=ODB | 103.0372 | degrees | f9=ODF | 112.4295 | degrees
f9-90=f15 | 13.0372 | degrees | f9-90=f15 | 22.4295 | degrees
90-f15=f14 | 76.9628 | degrees | 90-f15=f14 | 67.5705 | degrees
BO | 2.215 |  | FO | 2.2284
f10=DOB | 13.3313 | degrees | f10=DOF | 4.2065 | degrees
f11=OBD | 63.6315 | degrees | f11=OFD | 63.364 | degrees
FO | 2.0165 |  | BO | 2.0265
f12=FDO | 76.9628 | degrees | f12=BDO | 67.5705 | degrees
f13=FDf | 75.5545 | degrees | f13=BDb | 66.2354 | degrees
Ecc. rod Ff=l | 2.1279 |  | Ecc. rod Bb=l | 2.1279
Check l | 2.1279 |  | Check l | 2.1279
z | 0.012987 |  | z | 0.02035
D2O | 2.05 |  | D2O | 2.1752
A | 0.21125 |  | A | 0.13617
p | 2.1145 |  | p | 2.1206
y | 0.012652 |  | y | 0.018811
A-(root z^2-y^2) | 0.20832 |  | A+(root z^2-y^2) | 0.14393
f16 | 5.619 | degrees | f16 | 3.8816 | degrees
f17=f16/2 | 2.8095 | degrees | f17 | 1.9408 | degrees
Sin f17 | 0.049015 |  | Sin f17 | 0.033867
D1P1 | 0.20832 |  | D2P2 | 0.14393
f18=90-f17 | 87.1905 | degrees | f18 | 88.0592 | degrees
f19=180-(f18+f14) | 15.8467 | degrees | f19=180-f18 | 91.9408 | degrees
|  |  | f20=90-f15 | 67.5705 | degrees
|  |  | f21=180-(f19+f20) | 20.4887 | degrees
P1Q1 | 0.2004 |  | P2Q2 | 0.13483
Launch link extensions
Q1D1 | 0.056884 |  | Q2D2 | 0.05038
Q1O | 2.1069 |  | Q2O | 2.1249
Q1Q | 0.24356 |  | Q2Q | 0.23109
Root | 0.056396 |  | Root | 0.095387
PQ | 0.144 |  | PQ | 0.23021
x | 0.63835 |  | x | 0.60337
X | 0.66426 |  | X | 0.57747
u | 0.6219 |  | u | 0.55773
U | 0.68183 |  | U | 0.62473
A | 0.15381 |  | A | 0.23836
xy | 0.020919 |  | xy | 0.013913
yz | 0.021472 |  | yz | 0.015052
U-u=v | 0.059934 |  | U-u=v | 0.067002
DO | 2.312 |  | DO | 2.438
QO | 2.3505 |  | QO | 2.3559
DO req. | 2.312 |  | DO req. | 2.438
QD | 0.038462 |  | QD | 0.082053
DP | 0.14905 |  | DP | 0.2444
| PQ Variation = | 0.086212
Enter a number between 0 and the PQ variation
until boxes IN and OUT agree
ENTER | 0.054168 | FX | Sin f15 out | 0.38155
Boxes 87 & 88 to be equal values |  |  | Sin f15 in | 0.22558
Outstroke | 0.14197 |  | BY | 0.032044
Instroke | 0.14205 | Suspension pin behind slot centreline
_______________________________________________
QD in | 0.038462
XE | 0.13123
QO-XE | 2.2192
QD out | 0.082053
YC | 0.13839
QO-YC | 2.2176
Lifting link (to be vertical at 1/2 stroke), horizontally from O = |  |  |  | 2.2184

## DATA2
DATA for HALLGEAR-STEPHENSON |  |  | DATA for WALLACE SIMULATOR
0 | 5.125 | Con. Rod Length | 0 | 5.125 | Con. Rod Length
1 | 0.5625 | Crank radius (s/2) | 1 | 1.125 | Stroke
| 0.125 | Eccentric throw | 2 | 0.125 | Eccentric Radius
3 | 2.1279 | Eccentric rod length (corrected) | 3 | 118.1642 | 90 Degrees + Advance Angle
4 | 28.1642 | Advance angle | 4 | 2.1279 | Corrected Eccentric Rod Length
5 | 0.25 | Launch link offset | 5 |  | Maximum Lifting Arm Angle
6 | 1.625 | Axle to weighshaft horizontal | 6 | 0 | Midgear Lifting Arm Angle
7 | 1 | Axle to weighshaft vertical | 7 | -1.625 | Axle to Weighshaft horizontal (-)
8 | 0.813 | Lifting arm radius | 8 | 1 | Axle to Weighshaft vertical
9 | 1 | Lifting link length | 9 | -0.813 | Lifting Arm Length (-)
10 | 0.626 | Expansion link pin centres | 10 | 1 | Lifting Link Length
11 | 0 | Circumferential suspension pin displacement | 11 | -2.375 | Axle to Valve Rod Hanger Pivot (-)
12 | 0.14197 | Radial suspension pin displacement | 12 | 0.625 | Axle to Valve Rod Hanger Pivot vertically
13 | 0.063 | Lap | 13 | 0.625 | Hanger Length
14 | -0.008 | Exhaust lap | 14 | 3.125 | Hanger Link to Valve Spindle
15 | 0.066 | Port opening | 15 |  | Dieblock to Hanger (if necessary)
16 | -1 | Inside admission = 1, Outside = -1 | 16 | 2.1018 | Centre of Exp Link Arc to Ecc. Pins (-)
17 |  | Rocker type, none = 0 | 17 | 0.313 | Pin Centres/2 = 'c'
18 | 1 | Ratio of rocker arms | 18 | 2.233 | Exp Link Radius less Suspension Pin offset (-)
|  |  | 19 | 0 | Vertical displacement of Suspension Pin
|  |  | 20 | 2.375 | Exp Link Slot Radius
|  |  | 21 | 0.939 | Chord of slot for display
|  |  | 22 | 0.093 | Port width
|  |  | 23 | 0.438 | Distance between ports
|  |  | 24 | 0.129 | Bobbin width
|  |  | 25 |  | Distance between bobbins

## LOCO1
STEPHENSON'S VALVEGEAR
Locomotive links direct drive to outside admission valves
or indirect drive to inside admission valves
Dimensions in inches, angles in degrees |  |  |  | Loco - | ABERGAVENNY
Proposition and calculations by Don Ashton
Drawing and CAD verification by Alan Green
Calculations to provide proportions, equal leads, equal cut offs at 50% stroke,
link trunnion offset and reversing link positions.
| Cut off |  | 77.5623 | % in full gear
e | Lap | = | 0.09 | (enter)
k | Lead | = | 0 | (enter)
a1 | Port opening | = | 0.1 | (enter)
m | Advance | = | 0.09
r | v/2 | = | 0.19
x | 90 degree component | = | 0.16733
v | Valve travel | = | 0.38
OJ | Ecc.ctr.to die | = | 8 | (enter)
C | Connecting rod | = | 8 | (enter)
S | Stroke | = | 1.625 | (enter)
Proportions:-
LOCOMOTIVE LINKS
Eccentric setting
| M | = | 0.068441
| X | = | 0.31793
| R | = | 0.32521
| Angle of Advance | = | 12.1487 | degrees
| k (full gear) | = | 0
| k (increase) | = | 0.00826
| k (midgear) | = | 0.00826
| K (increase) | = | 0.029819
OJ |  | = | 8
u | Die depth | = | 0.3949
c | Pin ctrs./2 | = | 0.75032
2c |  | = | 1.5006
Ecc.rod ctrs.for equal leads |  | = | 8.0063
| Midgear travel | = | 0.19652
Suspension pin offset ahead of link arc centreline-
|  | = | 0.02223
Lifting link position ahead of driving axle at mid stroke 50%cut-off-
|  | = | 8.0217
Make lifting link and arm as long as practicable

## LOCO2
Crank and eccentrics |  |  | Main crank at 1/2 outstroke
e | 0.09 |  | Gear inclination to piston (if any) | 0 | (enter)
c | 0.75032 |  | f | 87.0892
2c | 1.5006 |  | f1 | 2.9108
R | 0.32521 |  | f2 | 9.2379
M | 0.068441 |  | f3 | 15.0595
X | 0.31793 |  | a | 0.084498
S/2 | 0.8125 |  | b | 0.052208
Advance angle | 12.1487 | degrees | g | 0.31405
Eccentric rod l | 8.0063 |  | d | 0.321
OJ | 8 |  | Expansion Link
Connecting rod | 8 |  | Arc angle (2*f4) | 10.7633 | degrees
S/4 | 0.40625 |  | f4 | 5.3817 | degrees
|  |  | n=OJ-Root(OJ^-c^) | 0.035264
|  |  | FP(and PB) | 0.75114
|  |  | <FPY | 87.3092 | degrees
|  |  | <FPB=f5 | 174.6183 | degrees
_____________________________________________________________________________
Outstroke |  |  | Instroke
DO max | 8.3199 |  | DO max | 8.3199
DO min | 7.6852 |  | DO min | 7.6852
Max to Min | 0.63477 |  | Max to Min | 0.63477
o | 0.51664 | ENTER | o | 0.56401 | ENTER
i | 0.98399 |  | i | 0.93663
D1O | 7.8754 | As H28 | D1O | 8.0533 | As H29
DOcalc. | 7.91 |  | DOcalc. | 8.09
DOreq. = OJ - e | 7.91 |  | DOreq. = OJ + e | 8.09
Db | 7.5618 |  | Db | 8.3744 |  | D1O Out | 7.8624
Df | 8.1966 |  | Df | 7.7397 |  | D1O In | 8.0324
f6 | 0.64025 | degrees | f6 | 0.62554 | degrees
f7 | 0.36495 | degrees | f7 | 0.3572 | degrees
f8=bDB | 113.573 | degrees | f8=fDF | 116.3903 | degrees
f9=ODB | 112.9327 | degrees | f9=ODF | 115.7648 | degrees
f9-90=f15 | 22.9327 | degrees | f9-90=f15 | 25.7648 | degrees
90-f15=f14 | 67.0673 | degrees | 90-f15=f14 | 64.2352 | degrees
BO | 8.3084 |  | FO | 8.3139
f10=DOB | 6.2619 | degrees | f10=DOF | 3.5026 | degrees
f11=OBD | 60.8054 | degrees | f11=OFD | 60.7326 | degrees
FO | 7.6888 |  | BO | 7.6925
f12=FDO | 67.0673 | degrees | f12=BDO | 64.2352 | degrees
f13=FDf | 66.7023 | degrees | f13=BDb | 63.878 | degrees
Ecc. rod Ff=l | 8.0063 |  | Ecc. rod Bb=l | 8.0063
Check l | 8.0063 |  | Check l | 8.0063
z | 0.034584 |  | z | 0.036747
D2O | 7.91 |  | D2O | 8.09
A | 0.23368 |  | A | 0.18631
p | 7.9966 |  | p | 7.9978
y | 0.03185 |  | y | 0.033094
A-(root z^2-y^2) | 0.2202 |  | A+(root z^2-y^2) | 0.20228
f16 | 1.5771 | degrees | f16 | 1.4488 | degrees
f17=f16/2 | 0.78856 | degrees | f17 | 0.7244 | degrees
Sin f17 | 0.013763 |  | Sin f17 | 0.012643
D1P1 | 0.2202 |  | D2P2 | 0.20228
f18=90-f17 | 89.2114 | degrees | f18 | 89.2756 | degrees
f19=180-(f18+f14) | 23.7213 | degrees | f19=180-f18 | 90.7244 | degrees
|  |  | f20=90-f15 | 64.2352 | degrees
|  |  | f21=180-(f19+f20) | 25.0404 | degrees
P1Q1 | 0.2016 |  | P2Q2 | 0.18327
| PQ Variation = | 0.018326
Enter a number between 0 and the PQ variation
until boxes IN and OUT agree
ENTER | 0.008662 | FX | Sin f15 out | 0.38965
Boxes 66 & 67 to be equal values |  |  | Sin f15 in | 0.43468
Outstroke | 0.02223 |  | BY | 0.0096639
Instroke | 0.022232 | Suspension pin forward of slot centreline
_______________________________________________
QD out | 0.088584
XE | 0.020473
QO+XE | 8.0191
QD in | 0.085618
YC | 0.020022
QO+YC | 8.0244
Lifting link (to be vertical at 1/2 stroke), horizontally from O = |  |  |  | 8.0217

## DATA3
DATA for HALLGEAR-STEPHENSON |  |  | DATA for WALLACE SIMULATOR
0 | 8 | Con. Rod Length | 0 | 8 | Con. Rod Length
1 | 0.8125 | Crank radius (s/2) | 1 | 1.625 | Stroke
| 0.32521 | Eccentric throw | 2 | 0.32521 | Eccentric Radius
3 | 8.0063 | Eccentric rod length (corrected) | 3 | 102.1487 | 90 Degrees + Advance Angle
4 | 12.1487 | Advance angle | 4 | 8.0063 | Corrected Eccentric Rod Length
5 | 0 | Launch link offset | 5 |  | Maximum Lifting Arm Angle
6 |  | Axle to weighshaft horizontal | 6 | 0 | Midgear Lifting Arm Angle
7 |  | Axle to weighshaft vertical | 7 |  | Axle to Weighshaft horizontal (-)
8 |  | Lifting arm radius | 8 |  | Axle to Weighshaft vertical
9 |  | Lifting link length | 9 |  | Lifting Arm Length (-)
10 | 1.5006 | Expansion link pin centres | 10 |  | Lifting Link Length
11 |  | Circumferential suspension pin displacement | 11 |  | Axle to Valve Rod Hanger Pivot (-)
12 | 0.02223 | Radial suspension pin displacement | 12 |  | Axle to Valve Rod Hanger Pivot vertically
13 | 0.09 | Lap | 13 |  | Hanger Length
14 | 0 | Exhaust lap | 14 |  | Hanger Link to Valve Spindle
15 | 0.1 | Port opening | 15 | 0 | Dieblock to Hanger (if necessary)
16 |  | Inside admission = 1, Outside = -1 | 16 | 7.9647 | Centre of Exp Link Arc to Ecc. Pins
17 |  | Rocker type, none = 0 | 17 | 0.75032 | Pin Centres/2 = 'c'
18 |  | Ratio of rocker arms | 18 | 8.0222 | Exp Link Radius less Suspension Pin offset (-)
|  |  | 19 | 0 | Vertical displacement of Suspension Pin
|  |  | 20 | 8 | Exp Link Slot Radius
|  |  | 21 | 1.5006 | Chord of slot for display
|  |  | 22 |  | Port width
|  |  | 23 |  | Distance between ports
|  |  | 24 | 0.19 | Bobbin width
|  |  | 25 |  | Distance between bobbins

## LOCO180
STEPHENSON'S VALVEGEAR
Locomotive links direct drive to inside admission valves
or indirect drive to outside admission valves
Dimensions in inches, angles in degrees |  |  |  | Loco -
Proposition and calculations by Don Ashton
Drawing and CAD verification by Alan Green
Calculations to provide proportions, equal leads, equal cut offs at 50% stroke,
link trunnion offset and reversing link positions.
| Cut off |  | 80.6787 | % in full gear
e | Lap | = | 0.12 | (enter)
k | Lead | = | 0 | (enter)
a1 | Port opening | = | 0.153 | (enter)
m | Advance | = | 0.12
r | v/2 | = | 0.273
x | 90 degree component | = | 0.24521
v | Valve travel | = | 0.546
OJ | Ecc.ctr.to die | = | 5.5 | (enter)
C | Connecting rod | = | 10.25 | (enter)
S | Stroke | = | 2.25 | (enter)
Proportions:-
LOCOMOTIVE LINKS
Eccentric setting
| M | = | 0.05266
| X | = | 0.4659
| R | = | 0.46887
| Angle of Advance | = | 6.4215 | degrees
| k (full gear) | = | 0
| k (increase) | = | 0.025801
| k (midgear) | = | 0.025801
| K (increase) | = | 0.093141
OJ |  | = | 5.5
u | Die depth | = | 0.5787
c | Pin ctrs./2 | = | 1.0995
2c |  | = | 2.1991
Ecc.rod ctrs.for equal leads |  | = | 5.5197
| Midgear travel | = | 0.2916
Suspension pin offset ahead of link arc centreline-
|  | = | 0.19165
Lifting link position ahead of driving axle at mid stroke 50%cut-off-
|  | = | 5.703

## LOCO1802
crank and eccentrics |  |  | Main crank at 1/2 outstroke
e | 0.12 |  | Gear inclination to piston (if any) | 0 | (enter)
c | 1.0995 |  | f | 86.8541
2c | 2.1991 |  | f1 | 3.1459
R | 0.46887 |  | f2 | 9.5945
M | 0.05266 |  | f3 | 3.3028
X | 0.4659 |  | a | 0.027013
S/2 | 1.125 |  | b | 0.078148
Advance angle | 6.4486 | degrees | g | 0.46809
Eccentric rod l | 5.5197 |  | d | 0.46231
OJ | 5.5 |  | Expansion Link
Connecting rod | 10.25 |  | Arc angle (2*f4) | 23.064 | degrees
S/4 | 0.5625 |  | f4 | 11.532 | degrees
|  |  | n=OJ-Root(OJ^-c^) | 0.11103
|  |  | FP(and PB) | 1.1051
|  |  | <FPY | 84.234 | degrees
|  |  | <FPB=f5 | 168.468 | degrees
_____________________________________________________________________________
Instroke |  |  | Outstroke
DO max | 5.9878 |  | DO max | 5.9878
DO min | 5.0569 |  | DO min | 5.0569
Max to Min | 0.93089 |  | Max to Min | 0.93089
o | 0.70878 | ENTER | o | 0.95817 | ENTER
i | 1.4903 |  | i | 1.2409
D1O | 5.2762 | As H28 | D1O | 5.4987 | As H29
DOcalc. | 5.38 |  | DOcalc. | 5.62
DOreq. = OJ - e | 5.38 |  | DOreq. = OJ + e | 5.62
Db | 4.8082 |  | Db | 5.9615 |  | D1O In | 5.3164
Df | 5.7391 |  | Df | 5.0307 |  | D1O Out | 5.5442
f6 | 0.32189 | degrees | f6 | 0.30766 | degrees
f7 | 0.78022 | degrees | f7 | 0.7511 | degrees
f8=bDB | 110.9657 | degrees | f8=fDF | 116.1023 | degrees
f9=ODB | 110.6438 | degrees | f9=ODF | 115.7946 | degrees
f9-90=f15 | 20.6438 | degrees | f9-90=f15 | 25.7946 | degrees
90-f15=f14 | 69.3562 | degrees | 90-f15=f14 | 64.2054 | degrees
BO | 5.9669 |  | FO | 5.9782
f10=DOB | 13.5163 | degrees | f10=DOF | 8.2971 | degrees
f11=OBD | 55.8399 | degrees | f11=OFD | 55.9083 | degrees
FO | 5.0699 |  | BO | 5.083
f12=FDO | 69.3562 | degrees | f12=BDO | 64.2054 | degrees
f13=FDf | 68.576 | degrees | f13=BDb | 63.4543 | degrees
Ecc. rod Ff=l | 5.5197 |  | Ecc. rod Bb=l | 5.5197
Check l | 5.5197 |  | Check l | 5.5197
z | 0.10379 |  | z | 0.1213
D2O | 5.38 |  | D2O | 5.62
A | 0.39075 |  | A | 0.14136
p | 5.4861 |  | p | 5.4982
y | 0.097129 |  | y | 0.10921
A-(root z^2-y^2) | 0.35416 |  | A+(root z^2-y^2) | 0.19414
f16 | 3.6901 | degrees | f16 | 2.0226 | degrees
f17=f16/2 | 1.845 | degrees | f17 | 1.0113 | degrees
Sin f17 | 0.032196 |  | Sin f17 | 0.01765
D1P1 | 0.35416 |  | D2P2 | 0.19414
f18=90-f17 | 88.155 | degrees | f18 | 88.9887 | degrees
f19=180-(f18+f14) | 22.4888 | degrees | f19=180-f18 | 91.0113 | degrees
|  |  | f20=90-f15 | 64.2054 | degrees
|  |  | f21=180-(f19+f20) | 24.7833 | degrees
P1Q1 | 0.32723 |  | P2Q2 | 0.17626
| PQ Variation = | 0.15096
Enter a number between 0 and the PQ variation
until boxes IN and OUT agree
ENTER | 0.067567 | FX | Sin f15 in | 0.35256
Boxes 66 & 67 to be equal values |  |  | Sin f15 out | 0.43515
Instroke | 0.19165 |  | BY | 0.083396
Outstroke | 0.19165 | Suspension pin forward of slot centreline
_______________________________________________
QD in | 0.13547
XE | 0.17934
QO+XE | 5.6948
QD out | 0.081383
YC | 0.17255
QO+YC | 5.7112
Lifting link (to be vertical at 1/2 stroke), horizontally from O = |  |  |  | 5.703

## DATA4
DATA for HALLGEAR-STEPHENSON |  |  | DATA for WALLACE SIMULATOR
0 | 10.25 | Con. Rod Length | 0 | 10.25 | Con. Rod Length
1 | 1.125 | Crank radius (s/2) | 1 | 2.25 | Stroke
| 0.46887 | Eccentric throw | 2 | 0.46887 | Eccentric Radius
3 | 5.5197 | Eccentric rod length (corrected) | 3 | 83.5785 | 90 Degrees - Advance Angle
4 | 6.4486 | Advance angle | 4 | 5.5197 | Corrected Eccentric Rod Length
5 | 0 | Launch link offset | 5 |  | Maximum Lifting Arm Angle
6 |  | Axle to weighshaft horizontal | 6 | 0 | Midgear Lifting Arm Angle
7 |  | Axle to weighshaft vertical | 7 |  | Axle to Weighshaft horizontal (-)
8 |  | Lifting arm radius | 8 |  | Axle to Weighshaft vertical
9 |  | Lifting link length | 9 |  | Lifting Arm Length (-)
10 | 2.1991 | Expansion link pin centres | 10 |  | Lifting Link Length
11 |  | Circumferential suspension pin displacement | 11 |  | Axle to Valve Rod Hanger Pivot (-)
12 | 0.19165 | Radial suspension pin displacement | 12 |  | Axle to Valve Rod Hanger Pivot vertically
13 | 0.12 | Lap | 13 |  | Hanger Length
14 | 0 | Exhaust lap | 14 |  | Hanger Link to Valve Spindle
15 | 0.153 | Port opening | 15 | 0 | Dieblock to Hanger (if necessary)
16 |  | Inside admission = 1, Outside = -1 | 16 | 5.389 | Centre of Exp Link Arc to Ecc. Pins
17 |  | Rocker type, none = 0 | 17 | 1.0995 | Pin Centres/2 = 'c'
18 |  | Ratio of rocker arms | 18 | 5.6916 | Exp Link Radius less Suspension Pin offset (-)
|  |  | 19 | 0 | Vertical displacement of Suspension Pin
|  |  | 20 | 5.5 | Exp Link Slot Radius
|  |  | 21 | 2.1991 | Chord of slot for display
|  |  | 22 |  | Port width
|  |  | 23 |  | Distance between ports
|  |  | 24 | 0.273 | Bobbin width
|  |  | 25 |  | Distance between bobbins